## Draft Survey
[14 empty] | cm |  | PORT | STBD | MEAN
[12 empty] | HOLD 2 | 2000 | 2.6 | FWD | 5.17 | 5.16 | 5.165 | DENSITY | 1.015 |  | TRIMMING VALUES |  | HOLD 2 | HOLD 8
[14 empty] | -0.1 | MID | 5.89 | 5.88 | 5.885 |  |  |  |  | FWD | 2.6 | -0.5
[12 empty] | HOLD 8 | 2000 | -0.5 | AFT | 6.66 | 6.65 | 6.655 | 0 |  |  |  | AFT | -0.1 | 1.9
[14 empty] | 1.9 |  |  | TRIM | 1.49 | 0 | [5 empty] | 0
REPORT OF WEIGHT - DRAFT SURVEY | [11 empty] | HOLD 5 | 0 | 2.1 |  |  | Hog/Sag | -0.025 |  |  |  |  | ALGEBRIC SUM |  | 0.051
VESSEL: | M.V. NAVIOS FULVIA | [14 empty] | FWD & AFT MEAN |  | 5.91 | [5 empty] | 5.8
Cargo: | Q-26-029 | [14 empty] | LIMITING DRAFT |  | 16.4
Port: | DOCK 1 | [14 empty] | ALLOWABLE SINKAGE |  | 10.49 |  |  |  | CHECK CALCULATION
Operation: | Loading | [20 empty] | FWD | AFT
Initial Sag/Hog: | Hogging | 1.9 | cm | [11 empty] | TPC AT MID/MEAN DRAFT |  |  | 121.1 |  |  | DRAFT | 5.165 | 6.655
Final Sag/Hog: | Hogging | 2.5 | cm | [8 empty] | SD | 18.322 | 205429.1 | TPC CORRECTED FOR DENSITY |  |  | 119.9185 |  | HOG | HOLD 8 | -3.1838 | 12.0984
[12 empty] | WD | 17.941 | 200769.2 | BALANCE CARGO TO LOAD |  |  | 125794.5449 | MT | 126094.3412 | 63675.5434 | 1.9812 | 18.7534
|  |  | INITIAL |  |  | FINAL | [5 empty] | DD | 16.4 | 150940
DATE | [8 empty] | KNOWN WEIGHTS | [5 empty] | LOADING ALL CARGO IN |  |  | HOLD 8 |  |  | HOLD 2 | 16.1509 | -0.62119
|  | FWD | MID | AFT | FWD | MID | AFT | [13 empty] | 62119.0015 | 18.1322 | 18.1322
OBSERVED DRAFTS: | PORT | 12.954 | 12.99 | 13.062 | 5.17 | 5.89 | 6.66 |  |  |  |  | K.C | 0 | mm |  |  | FWD | AFT
| STARBD | 12.97 | 13.01 | 13.09 | 5.16 | 5.88 | 6.65 |  |  |  |  | FWA | 420 | mm |  | DRAFT | 5.165 | 6.655 |  |  | MIDSHIP DRAFT |  | 18.1072 | MTRS
| MEAN | 12.962 | 13 | 13.076 | 5.165 | 5.885 | 6.655 |  | INITIAL DEDUCTABLES | [5 empty] | TRIM CHANGE |  | -6.2897 | 23.901 |  | -6.3047 | 23.9579
OBSERVED DENSITY |  | * | 1.019 |  | * | 1.015 | [5 empty] | MAX | 18.109 | At Winter |  | DRAFT | -1.1247 | 30.556 |  | -1.1397 | 30.6129
TRIM BETWEEN MARKS |  |  | 0.114 |  |  | 1.49 |  |  | F.O. | 578.85 |  | MAX | 18.49 | At Summer
LENGTH BETWEEN MARKS |  | * | 200.36 |  | * | 200.36 |  |  | D.O. | 98.17 |  | TPC | 121.1 |  |  |  | TRIM | 31.6807 |  |  | 31.7526
Dist. from Marks to Perpendiculars | [8 empty] | LUB OIL | 22 |  | TPC | 122.4 | Summer |  | SAILING TRIM |  | 0
Positive if Perpen. aft. of Mark | [8 empty] | F.W. | 173 | [5 empty] | TRIM TO NEGATE |  | 31.6807 |  |  | 31.7526 | Trimimg and final drafts
| Fwd. | * | -3.04 |  | * | -3.04 |  |  | BALLAST | 932 |  |  | Pellets | 0 |  |  |  |  | SAG EXP |  | HOG EXP | HOLD 2 | FWD IDT | MID IDT | AFT IDT
| Midships | * | 0 |  | * | 0 |  |  | Constant | 165 |  |  | CON | 150940 |  | CARGO TO LOAD IN |  | HOLD 2 | 62119.0015 | MT | 62260.0821 | WEIGHT | 5.165 | 5.885 | 6.655
| Aft | * | 12.8 |  | * | 12.8 |  |  | OTHERS | 0 | [5 empty] | CARGO TO LOAD IN |  | HOLD 8 | 63675.5434 | MT | 63834.2591 |  | FWD DT | MID DT | AFT DT
Corrections to Draft at Marks | [8 empty] | Total | 1969.02 |  | INITIAL | 108.1 | -44.054 | 152.154 | [6 empty] | 0 | 5.165 | 5.885 | 6.655 |  | HOLD 5 | 5.165 | 5.885 | 6.655
| Fwd. |  | -0.0017297 |  |  | -0.022607 |  | Corrected Initial Displacement: |  |  | 78922.8915 | DRAFT | DISPL | LCF | TPC | DRAFT | MCTC-50 | DRAFT | MCTC+50 | [8 empty] | Final DT fwd | Final DT mid | Final DT Aft | Trim
| Midships |  | 0 | . |  | 0 |  | Initial Deductables: |  |  | 1969.02 | 13 | 79356.8 | -1.456 | 66.5 | 12.5 | 1021.4 | 13.5 | 1042.4 |  |  | HOLD 8 | 5.165 | 5.885 | 6.655 |  | 0 | 5.165 | 5.885 | 6.655 | 1.49
| Aft |  | 0.0072829 |  |  | 0.095189 |  | Initial Net Displacement: |  |  | 76953.8715 | 13.05 | 79689.7 | -1.484 | 66.5 | 12.55 | 1030.6 | 13.55 | 1049.9 |  |  | WEIGHT
DRAFTS AT PERPENDICULARS | [7 empty] | Light Ship |  |  | 11682.073 | 13.0054 | 79393.0472 | -1.459 | 66.5 | 12.5054 | 1022.4017 | 13.5054 | 1043.2166 |  |  |  | FWD DT | MID DT | AFT DT |  |  | 0
| Fwd. |  | 12.9603 |  |  | 5.1424 |  |  |  | Weight | 65271.7985 |  |  | -43.833 | 151.933 | [6 empty] | 0 | 5.165 | 5.885 | 6.655 | 1.49
| Midships |  | 13 |  |  | 5.885 |  |  | FINAL DEDUCTABLES |  |  | TRIMMING | 108.1 | -34.068 | 142.168 | -13.283 | 121.383 | [5 empty] | 5.165 | 5.885 | 6.655
| Aft |  | 13.0833 |  |  | 6.7502 |  |  | F.O. | 566.64 |  | DRAFT | DISPL | LCF | TPC | DRAFT | MCTC-50 | DRAFT | MCTC+50 |  |  | 0 |  | Appx TTL CGO | 866
TRIM BETWEEN PERPENDICULARS |  |  | 0.12301 |  |  | 1.6078 |  |  | D.O. | 98.06 |  | 5.85 | 33777.7 | 8.77 | 60.8 | 5.35 | 789.7 | 6.35 | 813.9 |  |  |  |  | Diff | 150074
MEAN OF MEANS |  |  | 13.0054 |  |  | 5.9003 |  |  | LUB OIL | 22 |  | 5.95 | 34387.8 | 8.689 | 60.9 | 5.45 | 792 | 6.45 | 816.4 |  |  | Readable Side | Other Side
DISPLACEMENT FROM TABLE |  | * | 79393.0472 |  | * | 34084.7186 |  |  | F.W. | 173 |  | 5.9003 | 34084.7186 | 8.7292 | 60.8503 | 5.4003 | 790.8574 | 6.4003 | 815.1581 |  | Fwd | 13.99 | 13.992 |  | 13.9918
| LBP | * | 216.2 |  | * | 216.2 |  |  | BALLAST | 20584.19 |  |  | 108.1 | CARGO NUMBER TO BE CHECKED | [6 empty] | Mid | 14.22 | 14.23 |  | Pmx
Dist. from Midpoint to LCF | [8 empty] | Constant | 165 | [5 empty] | -0.5 |  | 0.5 |  |  | Aft | 14.26 | 14.268 |  | 14.2648
Negative if LCF aft of midpoint | [8 empty] | OTHERS | 0 | [5 empty] | -0.5 |  | 0.5
| LCF | * | -1.459 |  | * | 8.7292 |  |  | TOTAL | 21608.89 | [5 empty] | -0.5 |  | 0.5
| TPC | * | 66.5 |  | * | 60.8503 | [9 empty] | -0.5 |  | 0.5
FIRST TRIM CORRECTION |  |  | -5.5206 |  |  | 395.0158 |  | Corrected Final Displacement: |  |  | 34157.7327 |  |  |  |  | -0.5 |  | 0.5
MEAN OF MEANS + 0.50 |  |  | 13.5054 |  |  | 6.4003 |  | Final Deductables: |  |  | 21608.89 | 16.3 | 180807.8 | -0.23 | 121 | 15.8 | 2490.5 | 16.8 | 2535.9
MEAN OF MEANS - 0.50 |  |  | 12.5054 |  |  | 5.4003 |  | Final Net Displacement: |  |  | 12548.8427 | 16.5 | 183230.2 | -0.05 | 121.2 | 16 | 2500.3 | 17 | 2544
SECOND TRIM CORRECTION CALC. | [7 empty] | Light Ship |  |  | 11682.073 | 16.4 | 182019 | -0.14 | 121.1 | 15.9 | 2495.4 | 16.9 | 2539.95
AT M/M + 0.50 |  | 13.5054 | 1043.2166 | * | 6.4003 | 815.1581 | * |  |  | CARGO TM | 866 |  |  | -33.703 | 141.803
AT M/M - 0.50 |  | 12.5054 | 1022.4017 | * | 5.4003 | 790.8574 | * |  |  | CARGO LT | 852.3259 |  | 150940 | REQUESTED |  | DIFF
DIFF. OF MTC's |  |  | 20.8149 |  |  | 24.3006 |  |  |  | CARGO ST | 954.605 |  | 866 | MY |  | 150074
SECOND TRIM CORRECTION |  |  | 0.072843 |  |  | 14.5276 |  | REMARKS: |  |  |  |  | 146940 | SHORE |  | 146074
DIFF. BETWEEN MIDSHIPS DRAFT |  |  | -0.02 |  |  | 0.01 | [8 empty] | Belt Error | % |  |  | mt | Apx trim Qty
HEEL CORRECTION CALCULATION |  |  | - |  |  | - | [9 empty] | -99.4106 | Error of Trim Qty |  | 0 | 0
TPC AT MIDSHIPS DRAFT PORT |  | 12.99 | 66.5 | * | 5.89 | 60.8503 | *
TPC AT MIDSHIPS DRAFT STARBD |  | 13.01 | 66.5 | * | 5.88 | 60.8503 | *
DIFFERENCE BETWEEN TPC |  |  | 0 |  |  | 0
HEEL CORRECTION |  |  | 0 |  |  | 0
DISPLACEMENT CORRECTED |  |  | 79387.5994 |  |  | 34494.262
DENSITY OF HYDROSTATIC TABLES |  | * | 1.025 |  | * | 1.025
CORRECTED DISPLACEMENT |  |  | 78922.8915 |  |  | 34157.7327 |  | ISSUED AT LOADING PORT.
Mukesh Kumar Mukul of Comapany name
Master/Chief Officer | [5 empty] | On Behalf of - XYZ
Note on L7: Ludwig Jodlowski: MEG File: 1906-3333
Note on P61: Ludwig Jodlowski: MEG File: 1906-3333